## Inputs and results
Communications transport in low-mass interstellar probes
This spreadsheet is provided for experimentation with different values of parameters. The original spreadsheet was developed as a Google Sheet, and this is a downloaded Excel version. See the Readme.pdf file for instructions and how to use this model.
v.1 |  | 2020-02-04
David G Messerschmitt |  | messer@eecs.berkeley.edu
URL of Google Sheets version |  | http://tiny.cc/BPPMmodel
URL of instructions for using this spreadsheet |  | http://tiny.cc/BPPMmodelIns
URL of the paper that documents this model |  | https://arxiv.org/abs/1801.07778
Input parameter values you can change |  | Reliability parameters |  | Receiver performance parameters
Result values |  | Physical parameters |  | Result parrametrs
Input parameters
Parameter | Description | Units | Nominal | Custom | Errors
| These are input parameters related to the data rate and the reliability of scientific data recovery. | [5 empty] | Copy of performance metrics
Bitrate | R = scientific data rate in bits per second during non-outage periods. | bits/sec | 1 | 1 |  |  | Parameter | Units | Nominal | Custom
BitsPerFrame | m = number of bits per pulse-position modulation (PPM) frame. The number of slots per PPM frame is M=2^m. |  | 12 | 12 |  |  | Ractual | bits/second | 0.432 | 0.432
KsR | Average number of detected signal photons per PPM frame. The number of incident photons per frame is KsR/effic. All these detected photons are confined to a single slot within the frame. | ph | 0.2 | 0.2 |  |  | TF | milliseconds | 0.4096 | 0.4096
SBR | Ratio of average signal photon rate to average background photon rate, including all sources of background (source, cosmic, and deector). These averages are calculated over the duration TF of one PPM frame, and thus ignores background photons detected during BPPM blank intervals. |  | 4 | 4 |  |  | TI | seconds | 2.1752 | 2.1752
| The following are three calculated theoretial limits on the photon efficiency BPP (with units of scientific data bits recovered reliabiy per average detected photon) for the previous parameters entered. BPP=BPPPPM is the value of BPP used in the performance calcuations, which is optimistic because it neglects background radiation and because it neglects ECC shortfalls. | [5 empty] | delta |  | 0.0001883 | 0.0001883
BPPQ | Quantum limit: This is the limit on photon efficiency BPP for a hypothetical transmitter and receiver that can directly manipulate quantum states as a function of KsR and SlotsPerFrame, in the absence of background radiation. BPPPC and BPPPPM will always be smaller than this. | bits/ph | 15.7647 | 15.7647 |  |  | AeS | centimeter^2 | 6.8072 | 6.8072
BPPPC | Photon-counting limit on BPP for a direct-detection receiver that counts individual photons as a function of SBR and SlotsPerFrame. If BPPPPM is larger than this, then SBR has been chosen to be too small to possibly achieve this BPP with reliable recovery of scientific data. | bits/ph | 11.0985 | 11.0985 |  |  | NS |  | 58812860.041 | 58812860.041
BPPPPM | Theoretical limit on BPP for the pulse-position modulation (PPM) modulation code in conjunction with direct detection and assuming large SBR. This depends on SlotsPerFrame and KsR.. | bits/ph | 10.8762 | 10.8762 |  |  | AeS*NS | kilometer^2 | 0.040035 | 0.040035
| The following are physical parameters relating to the physical layer. | Units | Nominal | Custom | Errors |  | PaT | milliwatt | 29.363 | 29.363
lambda | Light wavelength, assumed in this model to be the same at transmitter and receiver (neglecting Doppler shift). In this spreadsheet only two values are supported: 400 nanometers or 1000 nanometers (1 micron). 400 nm can be advantageous, primarily because the interference background radiation from the target star is smaller. | nanometers | 400 | 400 |  |  | PpT | kilowatt | 638.7122 | 638.7122
DayOrNight | Set to "day" or "night", which determines the sky radiance. "Day" implies noise from sunlight scattered by the atmosphere, and "night" implies noise from atmospheric-scattered light from a full moon. |  | night | night |  |  | SXR |  | 2441.4063 | 2441.4063
Pdaylight | Probability of daylight outage |  | 0.52 | 0.52 |  |  | SNR |  | 8.2775 | 8.2775
Pweather | Probability of weather outage |  | 0.1 | 0.1 |  |  | SIR |  | 152.4535 | 152.4535
Ts | Time duration for one PPM slot. One PPM frame has duration TF = Ts * 2^BitsPerFrame, which must be sufficiently small to support Bitrate. Choosing small Ts is advantageous for rejecting dark counts in the detector, but also results in larger peak transmited power. | microseconds | 0.1 | 0.1 |  |  | SDR |  | 8.1819 | 8.1819
Distance | Distance to the probe at beginning of downlink operation (typically distance to the target star). | light years | 4.24 | 4.24
AeT | Effective area of a transmitter diffraction-limited aperture in the pointing direction of the receiver. For a simple aperture and accurate pointing it is accurate to assume this equals the geometric area. | centimeters^2 | 100 | 100 |  |  | Copy of performance metrics
effic | The quantum efficiency (average ratio of detected to incident photons) for all optical detectors in the receiver. |  | 1 | 1 |  |  | Parameter | Untis | Nominal | Custom
OmegaA | Solid angle of coverage of an indivdidual receive diffraction-limited sub-array. It is assumed that the sub-array effective area is constant for all directions within this coverage, and zero elsewhere. This coverage must accommodate any pointing inaccuracy as well as the current trajectories of all concurrently transmiting probes in a swarm. | arcsecsec^2 | 10 | 10 |  |  | Ractual | bits/second | 0.432 | 0.432
| The following are numerical values for background noise and interference, which are wavelength-dependent. These values are included for only two wavelengths of interest. | Units | Nominal | Custom | Nominal | Custom | TF | milliseconds | 0.4096 | 0.4096
lambda | Receive wvelength for the center frequency of the receiver bandpass filter (with effective bandwidth We). | nanometers | 1000 | 1000 | 400 | 400 | TI | seconds | 2.1752 | 2.1752
LambdaNS | Noise average photon rate: We call sources of unresolved (isotropic within coverage solid angle OmegaA) noise. We model three sources of noise: cosmic background radiation (zodiacal and deep star field) and sky radiance (from scattering of sunlight or moonlight). This rate has units of photons per sec-Hz (or equivalently just photons) because it is proportional to optical bandwidth We. It is not dependent on receive sub-array area because the directivity and coverage exactly offset one another. It equals the sum of the three of the four following values (depending on DayOrNight). | ph/second-Hz | 1.32e-12 | 1.32e-12 | 1.003e-13 | 1.003e-13 | delta | 0 | 0.0001883 | 0.0001883
| Zodiacal light | ph/second-Hz | 1e-14 | 1e-14 | 1e-16 | 1e-16 | AeS | centimeter^2 | 6.8072 | 6.8072
| Faint-star light | ph/second-Hz | 1e-14 | 1e-14 | 2e-16 | 2e-16 | NS | 0 | 58812860.041 | 58812860.041
| Sky radiance in daylight | ph/second-Hz | 5e-07 | 5e-07 | 4.1e-08 | 4.1e-08 | AeS*NS | kilometer^2 | 0.040035 | 0.040035
| Sky radiance at night with full moon | ph/second-Hz | 1.3e-12 | 1.3e-12 | 1e-13 | 1e-13 | PaT | milliwatt | 29.363 | 29.363
LambdaIS | Interference photon rate: We call radiation from the host star "interference" because it is direction-dependent, a property that allows it to be manipulated (independently from the probe signal) by a coronagraph. | ph/second-Hz-meters^2 | 2e-07 | 2e-07 | 8e-10 | 8e-10 | PpT | kilowatt | 638.7122 | 638.7122
| The following are parameters representing assumed receiver performance. | Units | Nominal | Custom | Errors |  | SXR | 0 | 2441.4063 | 2441.4063
We | Effective optical bandwidth for a bandpass filter in the receiver. For an ideal bandpass filter with bandwidth W, we have W=We, but more generally We>W. The transmitted PPM signal has bandwidth 1/Ts, and thus we must have We * Ts >1. | megaHertz | 10 | 10 |  |  | SNR | 0 | 8.2775 | 8.2775
Fc | Coronagraph rejection ratio: The factor by which interference from a host star is rejected by a sub-array relative to it falling within the coverage angle of a sub-array. |  | 0.01 | 0.01 |  |  | SIR | 0 | 152.4535 | 152.4535
Fx | Transmitter light source extinction ratio: The photon rate of the light source when it is shut off divided by its photon rate during the PPM slot that it is turned on. |  | 1e-07 | 1e-07 |  |  | SDR | 0 | 8.1819 | 8.1819
LambdaDS | Receive optical detector average dark count rate referenced to a single diffraction-limited sub-array. If each sub-array has a dedicated optical detector, this is the dark count rate for that detector. If an optical detector is shared among multiple sub-arrays (with no optical interference among them) then this is the dark count rate for the detector divided by the number of sub-arrays that share that detector. | ph / year | 32 | 32
Performance metrics
Parameter | Description | Units | Nominal | Custom
The following are the performance metrics corresponding to the specified model parameters. We start with configuration parameters for burst-PPM (BPPM) at the transmitter.
Ractual | Actual average rate at which scientific data is reliably recovered taking into account Bitrate and the effect of daylight and weather outage propabilities Pdaylight and Pweather. | bits / second | 0.432 | 0.432
TF | The time duration of a PPM frame, which consists of SlotsPerFrame slots, each with duration Ts. | milliseconds | 0.4096 | 0.4096
TI | The BPPM frame interval, which is the elapsed time from the beginning of one PPM frame to the beginning of the next. Obviously we must have TF<TI, and TF=TI is conventional PPM. TI is determined by Bitrate, as well as KsR and BPP. | seconds | 2.1752 | 2.1752
delta | The duty cycle, controlled by the choice of Ts, is equal to the fraction of time PPM frames are being transmitted. Small delta is beneficial because background radiation is rejected at the receiver during blank intervals, which is particularly important for dark counts in the receive detectors. However, decreasing delta (by decreasing slot time Ts) does increase transmit peak power PpT. |  | 0.0001883 | 0.0001883
The primary physical parameter of the receive aperture is the size of each diffraction-limited sub-array and the number of sub-arrays that add incoherently.
AeS | The effective area of each diffraction-limited sub-array, which is determined by the solid angle of coverage OmegaA as well as the wavelength lambda. | centimeter^2 | 6.8072 | 6.8072
NS | The number of sub-arrays making up the receive aperature. The photon counts at each sub-array are accomulated incoherently to yield the total photon count for the receive aperture. |  | 58812860.041 | 58812860.041
AeS*NS | Total effective area of the entire receive aperture. | kilometer^2 | 0.040035 | 0.040035
PaT | The average transmit power in the probe, which is related to the electrical power available. This power is determined by AeS (which determines the total background radiation) and the specified SBR. | milliwatts | 29.363 | 29.363
PpT | The peak transmit power, or the power transmitted during the active PPM slot. This is determined by PaT, TI, and Ts. This value assumes that pulse compression is not being employed. | kilowatts | 638.7122 | 638.7122
The following are the signal-to-background ratios for the four sources of background radiation: incomplete source extinction, noise, interference, and dark counts. In each case this is the ratio of the average number of signal photons detected in one PPM frame KsR to the average number of background photons for the duration of one PPM frame. Together these four ratios accumulate to the overall signal-to-background ratio SBR. The smallest ratio, that closest to SBR, tells us which source of background radiation dominates the total background radiation.
SXR | Signal-to-extinction ratio for the transmitter light source. |  | 2441.4063 | 2441.4063
SNR | Signal-to-noise ratio for cosmic and atmospheric unresolved (isotropic within the receive aperture coverage) sources of background. |  | 8.2775 | 8.2775
SIR | Signal-to-interference ratio for radiation originating from the target star, taking into account the coronograph rejection Fc. |  | 152.4535 | 152.4535
SDR | Signal-to-dark count ratio for the totality of receive optical detectors referenced to a single receiver sub-array. |  | 8.1819 | 8.1819

## Intermediate calcuations
Input parameters rendered in SI base units
Variable | SI base units | Conversion | Value in base units
Bitrate | bits / second | 1 | 1
SBR |  | 1 | 4
BPP | bits / ph | 1 | 10.8762
BitsPerFrame | bits | 1 | 12
SlotsPerFrame |  | 1 | 4096
PAR |  | 1 | 4096
KsR | ph | 1 | 0.2
SBR |  | 1 | 4
lambda | meters | 1e-09 | 4e-07
Pdaylight |  | 1 | 0.52
Pweather |  | 1 | 0.1
Ts | seconds | 1e-06 | 1e-07
Distance | meters | 9460730472580800 | 40113497203742592
AeT | meters^2 | 0.0001 | 0.01
effic |  | 1 | 1
OmegaA |  | 1 | 10
We | Hertz | 1000000 | 10000000
Fc |  | 1 | 0.01
Fx |  | 1 | 1e-07
LambdaDS | ph / second | 3.171e-08 | 1.0147e-06
Intermediate variables in calculation of theoretical limits
Variable | Description | Value
PPD | Photons per dimension | 4.8828e-05
q1 | Intermediate value in calculating the Wyner capacity | 0.36806
q | Intermediate value in calculating the Wyner capacity | 0.00024414
s | Intermediate value in calculating the Wyner capacity | 6.1035e-05
Background photon rates for the chosen wavelength and day or night
Variable | Units | Value
lambda | nanometers | 400
Chosen LambdaNS |  | 1.003e-13
Chosen LambdaIS | ph /second-Hz-meters^2 | 8e-10
Physical constants and parameters
Variable | Description | SI base units | Value
asToSr | conversion of arcsec^2 to steradians |  | 2.3504e-11
hc | Plank's constant * speed of light | (kilograms * meters^3) / seconds^2 | 1.9864e-25
dehc | Denominator constant equals product of hc, lambda, and Distance^2 | (kilograms * meters^6) / seconds^2 | 127.855
Results rendered in SI base units
Variable | Description | SI base units | Value in SI base units | Conversion factor | Value in converted units
PpT | Peak transmit power | Watts | 638712.2183 | 0.001 | 638.7122
PaT | Average transmit power | Watts | 0.029363 | 1000 | 29.363
Poutage | Overall outage probability |  | 0.568 | 1 | 0.568
Ractual | Scientific data rate taking outages into account |  | 0.432 | 1 | 0.432
TF | PPM frame duration | seconds | 0.0004096 | 1000 | 0.4096
TI | BPPM inter-frame interval | seconds | 2.1752 | 1 | 2.1752
delta | Duty cycle |  | 0.0001883 | 1 | 0.0001883
AeS | Effective area of sub-array | meters^2 | 0.00068072 | 10000 | 6.8072
NS | Number of sub-arrays |  | 58812860.041 | 1 | 58812860.041
AeS*NS | Total area of receive aperture | meters^2 | 40035.2503 | 1e-06 | 0.040035
KsS | Average detected photons per PPM frame at sub-array |  | 3.4006e-09 | 1 | 3.4006e-09
SXR | Signal-to-extinguishment ratio |  | 2441.4063 | 1 | 2441.4063
SNR | Signal-to-noise ratio |  | 8.2775 | 1 | 8.2775
SIR | Signal-to-interference ratio |  | 152.4535 | 1 | 152.4535
SDR | Signal to dark-count ratio |  | 8.1819 | 1 | 8.1819